## Sheet1
Motorcycle Gearing Worksheet
| Values (Enter) | Total Ratio |  | Min. Speed | Max. Speed | Speed at Max Power | Min. Speed | Max. Speed | Speed at Max Power | Chain size | Chain pitch mm | Chain pitch inch
Primary Drive Ratio | 1.651 |  | Gear | (MPH) | (MPH) | (MPH) | (KPH) | (KPH) | (KPH) | 428 | 12.7 | 0.5
1st Gear Ratio | 3.083 | 17.4515 | 1st | 4.4907 | 36.8234 | 30.3119 | 0 | 58.9174 | 48.4991 | 520 | 15.875 | 0.625
2nd Gear Ratio | 2.125 | 12.0287 | 2nd | 6.5151 | 53.4242 | 43.9773 | 10.4242 | 85.4788 | 70.3636 | 525 | 15.875 | 0.625
3rd Gear Ratio | 1.666 | 9.4305 | 3rd | 8.3101 | 68.1431 | 56.0934 | 13.2962 | 109.029 | 89.7495 | 530 | 15.875 | 0.625
4th Gear Ratio | 1.333 | 7.5455 | 4th | 10.3861 | 85.1662 | 70.1063 | 16.6178 | 136.2658 | 112.1701 | 532 | 15.875 | 0.625
5th Gear Ratio | 1.115 | 6.3115 | 5th | 12.4168 | 101.8175 | 83.8132 | 19.8668 | 162.908 | 134.1011 | 630 | 19.05 | 0.75
Front Sprocket (Teeth) | 14 | 3.4286 |  | Approx. | [5 empty] | 632 | 19.05 | 0.75
Rear Sprocket (Teeth) | 48 |  | Chain | Number
Chain pitch | 15.875 |  | Length | of links | Chain pitch and countershaft to rear axle distance can be in mm or inches,
Countershaft to rear axle dist. | 630 |  | 1763.8567 | 111.1091 | the chain length will be returned in the same units.
Shortest possible | 620 |  | 1744.0465 | 109.8612
Longest possible | 640 |  | 1783.6728 | 112.3573 | NB. Chains always have an even number of links, bear this in mind when
Wheel Rim Size (Inches) | 18 |  |  |  | looking at the 'Approx. Number of links' figures. If necessary, adjust the
Tyre Width (MM) | 130 |  |  |  | Countershaft to rear axle dist.' figure until you're happy with the number of links.
Tyre Depth (%) | 80
Engine Minimum RPM | 1000
Engine Maximum RPM | 8200 | Ü Enter known values in the pink column. The yellow and blue values are calculated from the pink ones.
Maximum Power RPM | 6750

## Sheet2
Motorcycle Gearing Worksheet
| Values (Enter) | Total Ratio | Minimum Speed | Maximum Speed | Speed at Max Power | Change Down Speed | Change Up Speed | Speed Range | RPM Drop at Change Up | % RPM Drop at Change Up
Primary Drive Ratio | 1.651 |  | (KPH) | (KPH) | (KPH) | (KPH) | (KPH) | (KPH) | (RPM) | (% RPM)
1st Gear Ratio | 3.083 | 15.6094 | 0 | 62.7181 | 52.9184 | N/A | 54.8783 | 54.8783 | 0 | 0
2nd Gear Ratio | 2.125 | 10.759 | 22.7482 | 90.9929 | 76.7752 | 45.4964 | 79.6187 | 34.1223 | 2175.1541 | 31.0736
3rd Gear Ratio | 1.666 | 8.4351 | 29.0156 | 116.0623 | 97.9276 | 58.0312 | 101.5545 | 43.5234 | 1512 | 21.6
4th Gear Ratio | 1.333 | 6.7491 | 36.264 | 145.0561 | 122.3911 | 72.5281 | 126.9241 | 54.396 | 1399.1597 | 19.988
5th Gear Ratio | 1.115 | 5.6453 | 43.3542 | 173.4169 | 146.3205 | 86.7084 | 151.7398 | 65.0313 | 1144.7862 | 16.3541
6th Gear Ratio | 1.115 | 5.6453 | 43.3542 | 173.4169 | 146.3205 | 86.7084 | N/A | 59.612 | 0 | 0
Front Sprocket (Teeth) | 15 | 3.0667
Rear Sprocket (Teeth) | 46
Wheel Rim Size (Inches) | 18 |  | Minimum Speed | Maximum Speed | Speed at Max Power | Change Down Speed | Change Up Speed | Speed Range | RPM Drop at Change Up | % RPM Drop at Change Up
Tyre Width (MM) | 120 | Gear | (MPH) | (MPH) | (MPH) | (MPH) | (MPH) | (MPH) | (RPM) | (% RPM)
Tyre Depth (%) | 80 | 1st Gear | 0 | 39.1988 | 33.074 | N/A | 34.2989 | 34.2989 | 0 | 0
Engine Minimum RPM | 2000 | 2nd Gear | 14.2176 | 56.8705 | 47.9845 | 28.4353 | 49.7617 | 21.3264 | 2175.1541 | 31.0736
Engine Maximum RPM | 8000 | 3rd Gear | 18.1347 | 72.5389 | 61.2047 | 36.2695 | 63.4716 | 27.2021 | 1512 | 21.6
Change Down RPM | 4000 | 4th Gear | 22.665 | 90.6601 | 76.4944 | 45.33 | 79.3276 | 33.9975 | 1399.1597 | 19.988
Change Up RPM | 7000 | 5th Gear | 27.0964 | 108.3855 | 91.4503 | 54.1928 | 94.8373 | 40.6446 | 1144.7862 | 16.3541
Maximum Power RPM | 6750 | 6th Gear | 27.0964 | 108.3855 | 91.4503 | 54.1928 | N/A | 37.2575 | 0 | 0
(Enter ALL figures in the Pink column from the owners handbook. Example tyre size shown above is 190/50-17. [p_kind@hotmail.com 3/00])